## BLM to Cuttyhunk
VERTICAL AND HORIZONTAL ERROR CALCULATOR. |  |  |  | Prepared by: |  |  | Date: |  | Rev: B | 2007-10-31
OFFICIAL REF. NUMBER | OBJECT'S NAME |  |  |  | Do not use this calculator in an unprotected mode. You can easily delete or change the various forumulas.
[5 empty] | (decimal) | (decimal) | Mid-Lat | Diff Long | Diff Lat | Test | Tan
1. LOCATION | Latitude | Longitude
CALCULATOR | dd-mm.mmm | dd-mm.mmm
ASSIGNED POSITION (From) | 00-00.000 | 00-00.000 | --- | 0 | 0 | 0 | 1 | 0 | 0 | 0 | 0
OBSERVED FIX (To) | 00-00.000 | 00-00.000 |  |  | 0 | 0 | 1 | #VALUE! | 0 | 0 | 0
|  | Estimated Total Nautical Miles from the ASSIGNED POSITION: | 0 | nm |  |  | Estimated Watch Circle |  | Fixed/Floating | When reviewing a fixed aid, enter
|  | Estimated Total Feet from the ASSIGNED POSITION: | 0 | Feet |  |  | Not Calculated | Feet |  | "Fixed" to discontinue calculation.
OBJECT TYPE |  |  | 0 |  | at | --- | Estimated Degrees True from the Permitted location.
|  |  | b. CURRENT |  | 2. ALMANAC INSTRUCTIONS
2. ALMANAC DATA | a. MHW |  | HEIGHT OF TIDE |  | a. MHW: Take from the General Information Block on your nautical chart.
| 0 | Feet | 0 | Feet | Usually does not change within a charted area.
| (Take from the General Information |  | (Enter from GPS set for each event) |  | b. Current Height of Tide: Available on the ALMANAC screen on your GPS. Record each time
| Block on the Nautical Chart) |  |  |  | when a depth reading is observed alongside an aid or in the navigable channel under the bridge.
3. DEPTH CHECK CALCULATOR
3. DEPTH | c. OBSERVED WATER |  | d. TIME DEPTH |  | c. Observed Water Depth: Enter the reading from your Fathometer, corrected for the position
CHECK | DEPTH READING |  | OBSERVED |  | of the transducer on your boat while alongside the Aid.
CALCULATOR | 0 | Feet | 0 | hhmm | d. Time Depth Observed: Enter the time when the depth was observed.
| (Enter from echo sounder for each event] |  | (Enter from GPS for each event) |  | e. Charted Depth: Enter the published depth reading for the aid's position on your nautical chart.
f. Estimated Depth formula: c. OBSERVED WATER DEPTH minus b. CURRENT HEIGHT OF TIDE.
| e. CHARTED |  | f. ESTIMATED |  | g. Correction for position of Transducer: - Enter the correction for your OPFAC.
| DEPTH |  | DEPTH (MLW) |  | h. Estimated Depth Difference formula: e. CHARTED DEPTH minus f. ESTIMATED DEPTH
| 0 | Feet | 0 | Feet (Est) | A negative result indicates that the Charted Depth may be overstated.
| (Enter from nautical chart for each event) |  | h. ESTIMATED |  | A positive result indicates that the Charted Depth may be understated.
| g. CORR. FOR TRANSDUCER |  | DEPTH DIFFERENCE
| 0 |  | 0 | Feet (Est) | 4. CLEARANCE GUAGE / VERTICAL CLEARANCE CALCULATOR
i. Observed CLR Gauge Reading: Enter the reading (in feet) observed on the bridge's CLR Gauge.
4. CLEARANCE GUAGE / |  |  |  |  | j. Time observed: Enter the time when you read the Clearance Gauge.
VERT. CLEARANCE | i. OBSERVED CLR |  | j. TIME |  | k. Bridge VERT CLR: Enter the published Vert CLR for the bridge from your nautical chart.
CALCULATOR | GAUGE READING |  | OBSERVED |  | l. Measured VERT CLR: Enter the measurement of the Vertical Clearance.
| 0 | Feet | 0 | hhmm | m. Estimated. Vertical Clearance formula: [a. MHW] minus [b. Height of Tide]
| (Enter observation for each event) |  | (Enter from GPS set for each event) |  | plus [k. Bridge's Charted Vertical Clearance].
| k. BRIDGE'S CHARTED VERT CLR |  | l. MEASURED VERT CLR |  | Based on the Almanac data, this is an estimate of what the bridge's clearance should be.
| 0 | Feet | 0 | Feet | NOTE: This clearance can be affected tidal anomalies and wind.
| (Enter from chart for each event) |  | (Enter the Vert. Clr. measurement) |  | n. Estimated Vert. CLR. Difference formula: [m. ESTIMATED VERTICAL CLEARANCE
minus [i. OBSERVED CLR GUAGE READING]
m. ESTIMATED VERT CLR |  |  | n. EST. VERT CLR DIFFERENCE |  | NOTE: This clearance can be affected by tidal anomalies and wind.
0 | Feet (Est) |  | 0 | Feet (Est) | o. Charted Vertical Clearance to Measured Vertical Clearance.
NOTE: A positive number indicates that the VERT CLR is higher than advertized and vice versa.
LOCATING |  | GPS | o. CHARTED VERT CLR |  | If you detect a major discrepancy, always recheck your data.
METHOD USED |  | WAAS | TO MEASURED VERT. CLR. |  | Include a copy of this worksheet with your report to prove your observation.
| 0 | EPE (FT) | 0 | Feet (Est)
(from your GPS set for each event)
5. CHARTIBILITY OF AN OBJECT |  |  |  |  | Use to determine whether a dock, pier or wharf should be charted.
| t. LENGTH of the OBJECT |  | v. RATIO |  | Enter the length (in feet) of the object that you want to chart.
| 0 | Feet |  | inches | Enter the scale of the chart that you are using (Available on the chart's General Information Block)
| u. CHART SCALE |  | Chartability Message |  | Calculator estimates whether or not the object is chartable on the local NOAA chart.
1 to | 0
Attach a copy to your regular report to add credibility to your observation and recommendations.